## FromBOM
From BOM (Matches PCB Photos)
Location	Value
SB1	Open
SB2	Shunt
SB3	Shunt	Default
SB4	Open	Reserved
SB5	Shunt	Default
SB6	Open	Reserved
SB7	Shunt	Default
SB8	Open	Reserved
SB9	Shunt	Default
SB10	Open	Reserved
SB11	Open	RST
SB12	Shunt	NRST
SB13	Shunt	RX
SB14	Shunt	TX
SB15	Shunt	SWO
SB16	Shunt	MCO
SB17	Shunt	B1-USER
SB18	Open
SB19	Shunt
SB20	Open
SB21	Shunt	LD2-LED
SB22	Open
SB23	Shunt
SB24	Open
SB25	Shunt
SB26	Open
SB27	Shunt
SB28	Shunt
SB29	Open
SB30	Shunt
SB31	Open
SB32	Shunt
SB33	Open
SB34	Open
SB35	Shunt
SB36	Open
SB37	Shunt
SB38	Shunt
SB39	Open
SB40	Shunt
SB41	Shunt
SB42	Shunt
SB43	Open
SB44	Open
SB45	Shunt
SB46	Open
SB47	Shunt
SB48	Open
SB49	Open
SB50	Shunt	MCO
SB51	Shunt
SB52	Open
SB53	Open
SB54	Shunt
SB55	Open
SB56	Shunt
SB57	Shunt
SB58	Shunt
SB59	Open
SB60	Shunt
SB61	Open
SB62	Open
SB63	Open
SB64	Shunt
SB65	Open

R17	Shunt
R18	Shunt
R19	Shunt
R34	Shunt
R35	Open
R36	Shunt
R37	Open

## FromPhoto
From PCB Photo

SB1	Open
SB2	????
SB3	Shunt	Default
SB4	Open	Reserved
SB5	Shunt	Default
SB6	Open	Reserved
SB7	Shunt	Default
SB8	Open	Reserved
SB9	Shunt	Default
SB10	Open	Reserved
SB11	Open	RST
SB12	Shunt	NRST
SB13	Shunt	RX
SB14	Shunt	TX
SB15	Shunt	SWO
SB16	Shunt	MCO
SB17	Shunt	B1-USER
SB18	Open
SB19	Shunt
SB20	Open
SB21	Shunt	LD2-LED
SB22	Open
SB23	Shunt
SB24	Open
SB25	Shunt
SB26	Open
SB27	Shunt
SB28	Shunt
SB29	Open
SB30	Shunt
SB31	Open
SB32	Shunt
SB33	Open
SB34	Open
SB35	Shunt
SB36	Open
SB37	Shunt
SB38	Shunt
SB39	Open
SB40	Shunt
SB41	Shunt
SB42	Shunt
SB43	Open
SB44	Open
SB45	Shunt
SB46	Open
SB47	Shunt
SB48	Open
SB49	Open
SB50	Shunt	MCO
SB51	Shunt
SB52	Open
SB53	Open
SB54	Shunt
SB55	Open
SB56	Shunt
SB57	Shunt
SB58	Shunt
SB59	Open
SB60	Shunt
SB61	Open
SB62	Open
SB63	Open
SB64	Shunt
SB65	Open

R17	Shunt
R18	Shunt
R19	Shunt
R34	Shunt
R35	Open
R36	Shunt
R37	Open

## Pinout
				Nucleo-F030R8 Header Pinouts

	PC10	1	2		PC11				PC9		1	2	PC8
	PC12	3	4		PD2				PB8	10	3	4	PC6
	VDD	5	6		E5V	Ext 5V from Vin			PB9	9	5	6	PC5
	BOOT0	7	8		GND				AVDD	8	7	8	U5V	USB 5V, unswitched
	PF6	9	10	1	NC				GND	7	9	10	PD8
	PF7	11	12	2	3.3V			SPI1_SCK	x	6	11	12	PA12
	PA13	13	14	3	NRST			SPI1_MISO	PA6	5	13	14	PA11	SPI2_RST (GPIO)
	PA14	15	16	4	3.3V			SPI1_MOSI	PA7	4	15	16	PB12	SPI2_CS (GPIO)
	PA15	17	18	5	5V	Post JP5		I2C1_SCL	PB6	3	17	18	PB11	I2C2_SDA
	GND	19	20	6	GND				PC7	2	19	20	GND
I2C1_SDA	PB7	21	22	7	GND			UART1_TX	PA9	1	21	22	PB2
	PC13	23	24	8	VIN				PA8	8	23	24	PB1
	OPEN (PC14)	25	26		NC			I2C2_SCL	PB10	7	25	26	PB15	SPI2_MOSI
	OPEN (PC15)	27	28	1	PA0 / A0				PB4	6	27	28	PB14	SPI2_MISO
	OPEN (PF0/OSC_IN)	29	30	2	PA1 / A1				PB5	5	29	30	PB13	SPI2_SCK
	PF1 (OSC_OUT)	31	32	3	PA4 / A2			SPI1_SCK / SWO	PB3	4	31	32	GND
	VBAT/VLCD	33	34	4	PB0 / A3				PA10	3	33	34	PC4
	PC2	35	36	5	PC1 / A4			UART2_TX / STLINK	OPEN (PA2)	2	35	36	PF5
	PC3	37	38	6	PC0 / A5			UART2_RX / STLINK	OPEN (PA3)	1	37	38	PF4

	JP6 Connects 3.3V (source) to Vdd