## mbed Pinout
				Nucleo-F030R8 Header Pinouts

Use/Notes	MCU				MCU	mbed	Use/Notes		Use/Notes	mbed	MCU				MCU	Use/Notes
	PC10	1	2		PC11					PC9		1	2	PC8	MODE_TX
	PC12	3	4		PD2					Pass Thru	PB8	10	3	4	PC6
	VDD	5	6		E5V		Ext 5V from Vin			Pass Thru	PB9	9	5	6	PC5
	BOOT0	7	8		GND					Pass Thru	AVDD	8	7	8	U5V	USB 5V, unswitched
	PF6	9	10	1	NC	Pass Thru				GND	GND	7	9	10	PD8
	PF7	11	12	2	3.3V	Pass Thru			Green LED	SPI1_SCK	PA5	6	11	12	PA12
TMS	PA13	13	14	3	NRST	Pass Thru				SPI1_MISO	PA6	5	13	14	PA11
TCK	PA14	15	16	4	3.3V	3.3V				SPI1_MOSI	PA7	4	15	16	PB12
	PA15	17	18	5	5V	Pass Thru	Post JP5		I2C1_SCL	SPI1_NSS	PB6	3	17	18	PB11
	GND	19	20	6	GND	GND				Pass Thru	PC7	2	19	20	GND
I2C1_SDA	PB7	21	22	7	GND	GND			BUZZ_P	Pass Thru	PA9	1	21	22	PB2
USER_BUTTON	PC13	23	24	8	VIN	Pass Thru			BUZZ_N	Pass Thru	PA8	8	23	24	PB1
(PC14/OSC32_IN)	OPEN (PC14)	25	26		NC					Pass Thru	PB10	7	25	26	PB15
(PC15/OSC32_OUT)	OPEN (PC15)	27	28	1	PA0 / A0	nRESET				DIO3	PB4	6	27	28	PB14
	OPEN (PF0/OSC_IN)	29	30	2	PA1 / A1	Pass Thru				DIO2	PB5	5	29	30	PB13	ALT Green LED
	PF1 (OSC_OUT)	31	32	3	PA4 / A2	Pass Thru				DIO1	PB3	4	31	32	GND
	VBAT/VLCD	33	34	4	PB0 / A3	Pass Thru				DIO0	PA10	3	33	34	PC4
	PC2	35	36	5	PC1 / A4	Pass Thru			UART2_TX / STLINK)	Pass Thru	OPEN (PA2)	2	35	36	PF5
	PC3	37	38	6	PC0 / A5	Pass Thru			UART2_RX / STLINK	Pass Thru	OPEN (PA3)	1	37	38	PF4

	JP6 Connects 3.3V (source) to Vdd					PA5 = GRN_LED

## Adafruit Pinout
				Nucleo-F030R8 Header Pinouts

	PC10	1	2		PC11				PC9		1	2	PC8	MODE_TX
	PC12	3	4		PD2				PB8	10	3	4	PC6
	VDD	5	6		E5V	Ext 5V from Vin			PB9	9	5	6	PC5
	BOOT0	7	8		GND				AVDD	8	7	8	U5V	USB 5V, unswitched
	PF6	9	10	1	NC				GND	7	9	10	PD8
	PF7	11	12	2	3.3V			SPI1_SCK	PA5/GRN_LED	6	11	12	PA12	SPI2_INT (GPIO)
TMS	PA13	13	14	3	NRST			SPI1_MISO	PA6	5	13	14	PA11	SPI2_RST (GPIO)
TCK	PA14	15	16	4	3.3V			SPI1_MOSI	PA7	4	15	16	PB12	SPI2_CS (GPIO)
	PA15	17	18	5	5V	Post JP5		I2C1_SCL	PB6	3	17	18	PB11	I2C2_SDA
	GND	19	20	6	GND				PC7	2	19	20	GND
I2C1_SDA	PB7	21	22	7	GND			BUZZ_P	PA9	1	21	22	PB2
USER_BUTTON	PC13	23	24	8	VIN			BUZZ_N	PA8	8	23	24	PB1
(PC14/OSC32_IN)	OPEN (PC14)	25	26		NC			I2C2_SCL	PB10	7	25	26	PB15	SPI2_MOSI
(PC15/OSC32_OUT)	OPEN (PC15)	27	28	1	PA0 / A0				PB4	6	27	28	PB14	SPI2_MISO
	OPEN (PF0/OSC_IN)	29	30	2	PA1 / A1				PB5	5	29	30	PB13	SPI2_SCK
	PF1 (OSC_OUT)	31	32	3	PA4 / A2			SPI1_SCK / SWO	PB3	4	31	32	GND
	VBAT/VLCD	33	34	4	PB0 / A3				PA10	3	33	34	PC4
	PC2	35	36	5	PC1 / A4			UART2_TX / STLINK	OPEN (PA2)	2	35	36	PF5
	PC3	37	38	6	PC0 / A5			UART2_RX / STLINK	OPEN (PA3)	1	37	38	PF4

				PA5 = GRN_LED
	JP6 Connects 3.3V (source) to Vdd

## ShuntsOnSchem
NUCLEO-F030R8 Shunts from BOM (matches PCB)
Location	Value
SB1	Open
SB2	Shunt
SB3	Shunt	Default
SB4	Open	Reserved
SB5	Shunt	Default
SB6	Open	Reserved
SB7	Shunt	Default
SB8	Open	Reserved
SB9	Shunt	Default
SB10	Open	Reserved
SB11	Open	RST
SB12	Shunt	NRST
SB13	Shunt	RX
SB14	Shunt	TX
SB15	Shunt	SWO
SB16	Shunt	MCO
SB17	Shunt	B1-USER
SB18	Open
SB19	Shunt
SB20	Open
SB21	Shunt	LD2-LED
SB22	Open
SB23	Shunt
SB24	Open
SB25	Shunt
SB26	Open
SB27	Shunt
SB28	Shunt
SB29	Open
SB30	Shunt
SB31	Open
SB32	Shunt
SB33	Open
SB34	Open
SB35	Shunt
SB36	Open
SB37	Shunt
SB38	Shunt
SB39	Open
SB40	Shunt
SB41	Shunt
SB42	Shunt
SB43	Open
SB44	Open
SB45	Shunt
SB46	Open
SB47	Shunt
SB48	Open
SB49	Open
SB50	Shunt	MCO
SB51	Shunt
SB52	Open
SB53	Open
SB54	Shunt
SB55	Open
SB56	Shunt
SB57	Shunt
SB58	Shunt
SB59	Open
SB60	Shunt
SB61	Open
SB62	Open
SB63	Open
SB64	Shunt
SB65	Open

R17	Shunt
R18	Shunt
R19	Shunt
R34	Shunt
R35	Open
R36	Shunt
R37	Open